## Sheet1
Title | Unit | Factor
GWP CH4 | kg | 25
GWP N2O | kg | 298
Electricity Country Canada | kWh | 0.19
Black coal | kWh | 0.32
Brown coal | kWh | 0.4
Brown coal briquette | kWh | 0.4
Brown coal coke | kWh | 0.5
CNG | kWh | 0.18
Coal coke | kWh | 0.39
Crude oil | kWh | 0.27
Diesel (kWh) | kWh | 0.3
Diesel (liter) | liter | 2.79
Ethane | kWh | 0.2
Fuel oil (kWh) | kWh | 0.29
Fuel oil (liter) | liter | 3.19
Gas flared | kg | 3.53
Kerosene | kWh | 0.27
LNG (kWh) | kWh | 0.21
LPG (liter) | liter | 1.69
Natural gas | kWh | 0.21
Petroleum coke | kWh | 0.35
UNG | kWh | 0.18
Biodiesel (kWh) | kWh | 0.01
Biodiesel (liter) | liter | 0.81
Bioethanol | kg | 1.21
Biogas (kg) | kg | 1.61
Biogas (kWh) | kWh | 0.02
Biogas (m3) | m3 | 0.12
Biomass (kg) | kg | 0.11
Biomass (kWh) | kWh | 0.03
Methanol | kg | 0.3
Petrol, 85% ethanol | kg | 1.16
Steam | kg | 0.61
Glasswool | kg | 1.35
Insulation | kg | 1.86
Mineral wool | kg | 1.2
Wool | kg | 0.15
Wool r. | kg | 3.17
Cement | kg | 0.89
Concrete (kg) | kg | 0.15
Concrete (m3) | m3 | 263
Reinforced concrete | kg | 0.36
Fibreglass | kg | 2.6
Gravel | ton | 4.32
Lime | kg | 0.74
Anthracite | kg | 0.53
Other | kg | 3
Sand | kg | 0.01
Cast iron | kg | 1.51
Iron | kg | 1.91
Reinforced steel | kg | 1.49
Stainless steel | kg | 6.15
Steel | kg | 1.77
Steel r. | kg | 0.88
Steel v. | kg | 3.29
Aluminium | kg | 8.14
Aluminium r. | kg | 2.01
Aluminium v. | kg | 11.89
Copper | kg | 2.77
Copper v. | kg | 3.83
Glass | kg | 0.85
Glass r. | kg | 0.73
Glass v. | kg | 4.4
Lead | kg | 1.64
Lead r. | kg | 0.53
Lead v. | kg | 2.61
Nickel | kg | 11.53
Other metal | kg | 4.4
Zinc | kg | 3.41
Zinc r. | kg | 0.48
Zinc v. | kg | 3.86
Battery Alkaline | kg | 0.07
Battery NiCd | kg | 0.21
Battery NiMH | kg | 57.4
Board | kg | 2.2
Electronic | kEUR | 550
Mechanical | kEUR | 733.33
Monetary ratio 1 | kEUR | 36.67
Monetary ratio 2 | kEUR | 110
Monetary ratio 3 | kEUR | 165
Monetary ratio 4 | kEUR | 183.33
Monetary ratio 5 | kEUR | 220
Monetary ratio 9 | kEUR | 1833.33
Services highly material | kEUR | 110
Services slightly material | kEUR | 36.67
Paper | kg | 2.42
Waste | ton | 14.67
Waste plastics | ton | 1739.67
GRP | kg | 8.1
Other plastic | kg | 2.7
Rubber | kg | 3.18
Rubber latex | kg | 1.63
Rubber synt. | kg | 4.02
Polyurethane flex. | kg | 4.99
Polyurethane rig. | kg | 3.61
ABS | kg | 3.46
EVAC | kg | 2.11
HDPE r. | kg | 1.1
HDPE v. | kg | 1.9
LDPE r. | kg | 1.01
LDPE v. | kg | 2.06
Nylon | kg | 7.9
PE | kg | 2.4
PET r. | kg | 1.76
PET v. | kg | 5.44
Polystyrene | kg | 3.07
PP gra. | kg | 1.95
PVC r. | kg | 0.48
PVC v. | kg | 2.22
SAN | kg | 3.46
Tap water | m3 | 0.32
Water | m3 | 0.03
Water decarb. | m3 | 0.01
Water deion. | m3 | 0.8
Water solf. | m3 | 0.02
Aluminium hydroxide, Al(OH)3 | kg | 0.66
Aluminium sulphate, powder, Al2(SO4)3 | kg | 0.5
Aluminium oxide, Al2O3 | kg | 1.23
Aluminium chloride, AlCl3 | kg | 0.6
Alcohol | kg | 1.47
Tetrachloroethylene, C2Cl4 | kg | 3.9
Chloroacetic acid, C2H3ClO2 | kg | 2.2
Ethanol from ethylene, C2H6O | kg | 1.24
Trichloroethylene, C2HCl3 | kg | 0.45
Acetone, liquid, C3H6O | kg | 2.19
Propanal, C3H6O | kg | 3.32
Isopropanol, C3H7OH | kg | 1.85
1-propanol, C3H8O | kg | 3.84
Propylene glycol, C3H8O2 | kg | 4.14
Isobutanol, C4H10O | kg | 2.27
Tetrahydrofuran, C4H8O | kg | 5.78
Pentane, C5H12 | kg | 1.09
1-pentanol, C5H12O | kg | 4.52
Hexane, C6H14 | kg | 0.62
Triethylene glycol, C6H14O4 | kg | 3.09
o-dichlorobenzene, C6H4Cl2 | kg | 12.2
p-dichlorobenzene, C6H4Cl2 | kg | 12.2
Monochlorobenzene, C6H5Cl | kg | 12.2
Phenol, C6H5OH | kg | 3.87
Benzene, C6H6 | kg | 1.76
Heptane, C7H16 | kg | 0.92
Toluene, C7H8 (C6H5CH3) | kg | 1.47
Calcium carbide, technical grade, CaC2 | kg | 3.68
Calcium chloride, CaCl2, CaCl2 | kg | 0.89
Formic acid, CH2O2 | kg | 2.51
Methyl alcohol, CH3OH | kg | 0.66
Trichloromethane, CHCl3 | kg | 4.13
Chlorine, liquid, Cl | kg | 1.08
Chlorine dioxide, ClO2 | kg | 6.33
Carbon monoxide, CO | kg | 1.57
Carbon dioxide liquid, CO2 | kg | 0.82
Copper oxide, Cu2O | kg | 2.07
Copper carbonate, CuCO3 | kg | 2
Fluorine, liquid, F | kg | 11.4
Iron (II) chloride, 40% in H2O, FeCl3 | kg | 0.18
Hydrogen, liquid, H | kg | 1.63
Hydrogen peroxide, 50% in H2O, H2O2 | kg | 1.14
Fluosilisic acid, 22% in H2O, H2SiF6 | kg | 0.97
Sulphuric acid, H2SO4 | kg | 0.14
Boric acid, anhydrous, powder, H3BO3 | kg | 0.72
Phosphoric acid, industrial grade, H3PO4 | kg | 1.45
Hydrochloric acid, 30% in H2O, HCl | kg | 1.2
Hydrochloric acid, HCl | kg | 0.89
Hydrogen cyanide, HCN | kg | 7.06
Hydrogen fluoride, HF | kg | 2.82
Nitric acid production - Atmospheric pressure | kg | 1.55
Nitric acid production - High pressure plant | kg | 2.79
Nitric acid production - Medium pressure plant | kg | 2.17
Nitric acid, 50 % in H2O, HNO3 | kg | 3.18
Carbon black | kg | 2.38
Silicone product | kg | 2.67
Potassium carbonate, K2CO3 | kg | 2.38
Potassium carbonate, by ton of K2O | kg | 0.69
Potassium perchlorate, KClO4 | kg | 5.09
Potassium hydroxide, KOH | kg | 1.94
Magnesium oxide, MgO | kg | 1.06
Magnesium sulphate, MgSO4 | kg | 0.3
Nitrogen, liquid | kg | 0.43
Borax, anhydrous, powder | kg | 1.65
Sodium carbonate, Na2CO3 | kg | 0.59
Sodium silicate at 48%, Na2Si3O7 | kg | 0.71
Sodium silicate, spray powder 80%, Na2SiO3 | kg | 1.64
Sodium sulphate, powder, Na2Si3O3 | kg | 0.47
Sodium chloride, powder, NaCl | kg | 0.2
Sodium hypochlorite, 15% in H2O, NaClO | kg | 0.92
Sodium chlorate, powder, NaClO3 | kg | 3.23
Bicarbonate of soda, NaHCO3 | kg | 1.17
Sodium bisulfite, NaHSO3 | kg | 0.44
Soda, powder, NaOH | kg | 0.46
Sodium hydroxide, 50% in H2O, NaOH | kg | 1.12
Ammonia, liquid, NH3 | kg | 2.11
Ammonium chloride, NH4Cl | kg | 1.18
Ammonium bicarbonate, NH4HCO3 | kg | 1.2
Ammonium nitrate, NH4NO3 | kg | 4.09
Oxygen, liquid | kg | 0.41
Ozone, liquid | kg | 8.01
Lubricating oil | kg | 1.07
Palm oil | kg | 2.93
Soya oil | kg | 1.7
Other chemical | kg | 3
Soap | kg | 1.75
Phosphorous chloride, PCl3 | kg | 3.39
Sulphur hexafluoride, liquid, SF6 | kg | 120
Sulphur dioxide, liquid, SO2 | kg | 0.44
White spirit | kg | 0.95
Zinc oxide, ZnO | kg | 2.91
Zinc sulphide, ZnS | kg | 4.18
Zirconium oxide, ZrO2 | kg | 4.05
AC coconut prod. | kg | 1.43
AC coconut reac. | kg | 0.65
AC mineral prod. | kg | 5.27
AC mineral reac. | kg | 2.46
AC mineral renew. | kg | 8.38
AC wood prod. | kg | 2.61
Biocide | kg | 3.73
Lime stone | kg | 0.01
Lime CaO | kg | 0.15
Fertilizer Nitrogen | kg | 4.62
Fertilizer Phosphorous | kg | 2.7
Membrane cleaning | kg | 3.99
Polymer | kg | 2.2
Resin prod. & activ. (kg) | kg | 3.67
Resin prod. & activ. (m3) | m3 | 3116.67
Resin regener. (kg) | kg | 0.53
Resin regener. (m3) | m3 | 447.33
Microsand | kg | 0.11
STP | kg | 5.81
AF ave. (km) | km | 2.1
Butane-tonnes | tonnes | 3033.3807
Butane-litres | litres | 1.7453
Butane-kWh net | kWh (Net CV) | 0.24106
Butane-KWh gross | kWh (Gross CV) | 0.22241